## CF - Fuels Data
Fuel | Price | CO2 Emissions
fuel | price | co2_emissions
- | €/MWh | kg CO2/kWh
natural_gas | 80
biomass | 50
electricity
fuel_oil

## CF - ORC General Data
ORC Years | Evaporator Temperature | Condenser Temperature | Interest Rate
orc_years_working | orc_T_evap | orc_T_cond | interest_rate
- | ºC | ºC | -
20 | 105 | 25 | 0.04

## CF - Sources General Data
Source ID | Source Name | Latitude | Longitude
source_id | name | latitude | longitude
- | - | º | º
1 | BIOPAR | 39.3972 | 22.8042

## CF - Simple Sources' Streams
Source ID | Stream ID | Name | Fluid | Supply Temperature | Target Temperature | Mass Flowrate | Fluid cp | Capacity | Shutdown Periods | Daily Periods | Saturday On | Sunday On | Monday Daily Periods | Tuesday Daily Periods | Wednesday Daily Periods | Thursday Daily Periods | Friday Daily Periods | Saturday Daily Periods | Sunday Daily Periods | Real Hourly Capacity | Real Daily Capacity | Real Monthly Capacity | Real Yearly Capacity
source_id | stream_id | name | fluid | supply_temperature | target_temperature | flowrate | fluid_cp | capacity | shutdown_periods | daily_periods | saturday_on | sunday_on | monday_daily_periods | tuesday_daily_periods | wednesday_daily_periods | thursday_daily_periods | friday_daily_periods | saturday_daily_periods | sunday_daily_periods | real_hourly_capacity | real_daily_capacity | real_monthly_capacity | real_yearly_capacity
- | - | - | - | ºC | ºC | kg/h | kJ/kg.K | kW | - | - | - | - | - | - | - | - | - | - | - | kWh | kWh | kWh | kWh
1 | 1 | flue gas | flue_gas | 220 | 120 |  |  | 438 | [[274,300],[335,365]] | [[0,24]] | yes | yes
1 | 2 | hot water | water | 70 | 60 |  |  | 279 | [] | [[0,24]] | yes | yes
1 | 3 | flue gas | flue_gas | 140 | 120 |  |  | 73 | [[182,240]] | [[6,21]] | no | no
1 | 4 | flue gas | flue_gas | 900 | 500 |  |  | 2741 | [] | [[0,6],[22,24]] | yes | yes