## CF - Fuels Data
Fuel | Price | CO2 Emissions
fuel | price | co2_emissions
- | €/MWh | kg CO2/kWh
natural_gas
biomass
electricity
fuel_oil

## CF - Pinch Data
Pinch Temperature Difference | Latitude | Longitude | Interest Rate | Streams to analyze
pinch_delta_T_min | latitude | longitude | interest_rate | streams_to_analyse
ºC | º | º | - | -
20 | 39.3972 | 22.8042 | 0.04 | [8705, 2446, 74345, 5372]

## CF - Sources General Data
Source ID | Source Name | Latitude | Longitude
source_id | name | latitude | longitude
- | - | º | º
1 | BIOPAR | 39.3972 | 22.8042

## CF - Simple Sources' Streams
Source ID | Stream ID | Name | Fluid | Supply Temperature | Target Temperature | Mass Flowrate | Fluid cp | Capacity | Shutdown Periods | Ref. System - Fuel | Ref. System - Equipment Efficiency | Daily Periods | Saturday On | Sunday On | Monday Daily Periods | Tuesday Daily Periods | Wednesday Daily Periods | Thursday Daily Periods | Friday Daily Periods | Saturday Daily Periods | Sunday Daily Periods
source_id | stream_id | name | fluid | supply_temperature | target_temperature | flowrate | fluid_cp | capacity | shutdown_periods | ref_system_fuel_type | ref_system_eff_equipment | daily_periods | saturday_on | sunday_on | monday_daily_periods | tuesday_daily_periods | wednesday_daily_periods | thursday_daily_periods | friday_daily_periods | saturday_daily_periods | sunday_daily_periods
- | - | - | - | ºC | ºC | kg/h | kJ/kg.K | kW | - | - | - | - | - | - | - | - | - | - | - | - | -
1 | 8705 | first | thermal_oil | 750 | 350 |  |  | 18000 | [] | none |  | [[0,24]] | yes | yes
1 | 2446 | second | thermal_oil | 550 | 250 |  |  | 12000 | [] | none |  | [[0,24]] | yes | yes
1 | 74345 | third | thermal_oil | 300 | 900 |  |  | 25800 | [] | natural_gas | 0.9 | [[0,24]] | yes | yes
1 | 5372 | fourth | thermal_oil | 200 | 550 |  |  | 7000 | [] | fuel_oil | 0.9 | [[0,24]] | yes | yes